## Coordinates and Equations
AMS Agro Farm - Coordinates
Name: Abdullah Md. Shahporan Roll: 2107056
World units. X = left/right, Y = up/down, Z = front/back.
Moving objects: initial points, shelter points or path centres are labelled.
1. Ground, road and entrance
No. | Object / point | X | Y | Z
1 | Main ground centre | 0 | -0.15 | 0
2 | Outside ground patch centre | 0 | -0.16 | 19
3 | Main road centre | 0 | 0.025 | 9
4 | Entrance road extension centre | 0 | 0.026 | 19
5 | Left entrance pillar body centre | -4.3 | 2.25 | 15.5
6 | Right entrance pillar body centre | 4.3 | 2.25 | 15.5
7 | Entrance sign centre | 0 | 4.72 | 15.5
8 | Left gate hinge | -3.82 | 0 | 15.47
9 | Right gate hinge | 3.82 | 0 | 15.47
10 | Left gate free end, closed | 0 | 0 | 15.47
11 | Right gate free end, closed | 0 | 0 | 15.47
12 | Left gate free end, open 90 deg | -3.82 | 0 | 11.65
13 | Right gate free end, open 90 deg | 3.82 | 0 | 11.65
14 | Billboard reference centre | -10 | 3.45 | 10.7
2. Buildings and farm facilities
No. | Object / point | X | Y | Z
15 | Cattle shed origin | -10 | 0 | -8
16 | Cattle shed floor centre | -10 | 0.09 | -8
17 | Barn origin | 11 | 0 | -11
18 | Barn floor centre | 11 | 0.1 | -11
19 | Water facility origin | 13 | 0 | 0.5
20 | Water platform centre | 13 | 0.1 | 0.5
21 | Water tank centre | 13 | 3.85 | 0.5
22 | Water tank lid centre | 13 | 5.18 | 0.5
23 | Poultry shed origin | 10 | 0 | 7.3
24 | Poultry shed floor centre | 10 | 0.08 | 7.3
25 | Worker house origin | 8 | 0 | 12
26 | Worker house floor centre | 8 | 0.1 | 12
27 | Worker house door centre | 8 | 1 | 10.48
28 | Milk collection platform centre | 8.3 | 0.06 | -1
29 | Milk can model origin | 8.3 | 0.13 | -1
30 | Trough 1 placement point | -12 | 0 | -5.45
31 | Trough 2 placement point | -8 | 0 | -5.45
32 | Rear stall gate 1 hinge | -14 | 0 | -11.05
33 | Rear stall gate 2 hinge | -10 | 0 | -11.05
34 | Calf side door hinge | -6.06 | 0 | -10.24
35 | Calf side door free end, closed | -6.06 | 0 | -9
36 | Left fan rotor centre | -12.1 | 3.15 | -7
37 | Right fan rotor centre | -7.9 | 3.15 | -7
3. Hay, crates and feed sacks
No. | Object / point | X | Y | Z
38 | Hay bale 1 centre | -10.2 | 0.52 | 2
39 | Hay bale 2 centre | -8 | 0.52 | 2.2
40 | Hay bale 3 centre | -5.9 | 0.52 | 2
41 | Hay bale 4 centre | -9.1 | 1.48 | 2.1
42 | Hay bale 5 centre | -6.9 | 1.48 | 2.1
43 | Hay bale 6 centre | -8 | 0.52 | 4
44 | Hay bale 7 centre | -6 | 0.52 | 4.1
45 | Crate 1 centre | 7.1 | 0.55 | -7.3
46 | Crate 2 centre | 8.5 | 0.55 | -7
47 | Crate 3 centre | 7.8 | 1.62 | -7.2
48 | Feed sack 1 centre | 12.95 | 0.55 | -7.15
49 | Feed sack 2 centre | 13.9 | 0.55 | -7.1
50 | Feed sack 3 centre | 13.42 | 1.45 | -7.12
4. Animals and worker
No. | Object / point | X | Y | Z
51 | Adult cow initial root | -12 | 0 | -8
52 | Ox initial root | -8 | 0 | -8
53 | Calf 1 shelter / initial root | -6.75 | 0 | -10.3
54 | Calf 2 shelter / initial root | -6.75 | 0 | -8.45
55 | Calf 1 feeding point | -6.75 | 0 | -10.05
56 | Calf 2 feeding point | -6.75 | 0 | -8.45
57 | Calf inside-door waypoint | -6.7 | 0 | -9.62
58 | Calf outside-door waypoint | -5.2 | 0 | -9.62
59 | Calf 1 roaming path centre | 3 | 0 | -7
60 | Calf 2 roaming path centre | 3.2 | 0 | 0
61 | Worker home / initial root | 8 | 0 | 10.25
62 | Worker cattle-area destination | -10 | 0 | -4.15
63 | Chicken 1 shelter | 9.2 | 0 | 6.7
64 | Chicken 2 shelter | 9.65 | 0 | 6.75
65 | Duck 1 shelter | 10.15 | 0 | 6.7
66 | Duck 2 shelter | 10.6 | 0 | 6.75
67 | Static chicken root | 10.35 | 0 | 7.35
68 | Chick 1 root | 9.95 | 0 | 7.05
69 | Chick 2 root | 10.28 | 0 | 6.98
70 | Chicken 1 roaming path centre | 4 | 0 | 7
71 | Chicken 2 roaming path centre | 3.5 | 0 | 8.6
72 | Duck 1 roaming path centre | 6 | 0 | 5.5
73 | Duck 2 roaming path centre | 6 | 0 | 8.2
5. Trees and fence
No. | Object / point | X | Y | Z
74 | Tree 1 base point | -15.8 | 0 | -14.5
75 | Tree 2 base point | -16.4 | 0 | 7.2
76 | Tree 3 base point | -16.6 | 0 | 13
77 | Tree 4 base point | 15.8 | 0 | -15.4
78 | Tree 5 base point | 16 | 0 | 6
79 | Tree 6 base point | 13.6 | 0 | 12.5
80 | Tree 7 base point | -2 | 0 | -16
81 | Tree 8 base point | 5.5 | 0 | -16.1
82 | Fence rear-left corner | -18 | 0 | -18
83 | Fence rear-right corner | 18 | 0 | -18
84 | Fence front-left corner | -18 | 0 | 15.5
85 | Fence front-right corner | 18 | 0 | 15.5
86 | Front-left fence end near entrance | -4.75 | 0 | 15.5
87 | Front-right fence end near entrance | 4.75 | 0 | 15.5
6. Lights and cameras
No. | Object / point | X | Y | Z
88 | Point light 1 position | -12.1 | 3 | -8.5
89 | Point light 2 position | -7.9 | 3 | -8.5
90 | Point light 3 position | 11 | 3.15 | -11
91 | Point light 4 position | 0 | 5.55 | 16.1
92 | Point light 5 position | -10 | 5.35 | 11.65
93 | Entrance spotlight position | 0 | 4.35 | 15.15
94 | Free camera initial eye | 0 | 3 | 25
95 | Bird / top camera eye | 0 | 42 | 0.01
96 | Front camera eye | 0 | 8 | 36
97 | Side camera eye | 36 | 8 | 0
98 | Bird / top view target | 0 | 0 | 0
99 | Front / side view target | 0 | 2 | 0
7. Pipe control points (world coordinates)
No. | Object / point | X | Y | Z
100 | Pipe B-spline control P0 | 7.2 | 0.45 | 3.8
101 | Pipe B-spline control P1 | 8 | 0.52 | 3.3
102 | Pipe B-spline control P2 | 9.2 | 0.65 | 2.8
103 | Pipe B-spline control P3 | 10.7 | 0.95 | 2.3
104 | Pipe B-spline control P4 | 12 | 1.45 | 1.8
105 | Pipe B-spline control P5 | 12.8 | 2.2 | 1.2
106 | Pipe B-spline control P6 | 13 | 3.1 | 0.6
8. Milk can profile (local: X = radius, Y = height, Z = 0)
No. | Object / point | X | Y | Z
107 | Milk can segment 1, P0 | 0.34 | 0 | 0
108 | Milk can segment 1, P1 | 0.47 | 0.05 | 0
109 | Milk can segment 1, P2 | 0.5 | 0.3 | 0
110 | Milk can segment 1, P3 | 0.5 | 0.76 | 0
111 | Milk can segment 2, P0 | 0.5 | 0.76 | 0
112 | Milk can segment 2, P1 | 0.5 | 1.02 | 0
113 | Milk can segment 2, P2 | 0.33 | 1.12 | 0
114 | Milk can segment 2, P3 | 0.29 | 1.35 | 0
115 | Milk can segment 3, P0 | 0.29 | 1.35 | 0
116 | Milk can segment 3, P1 | 0.27 | 1.52 | 0
117 | Milk can segment 3, P2 | 0.39 | 1.58 | 0
118 | Milk can segment 3, P3 | 0.36 | 1.7 | 0
9. Cube corners (local coordinates)
No. | Object / point | X | Y | Z
119 | Cube P0 | -0.5 | -0.5 | -0.5
120 | Cube P1 | 0.5 | -0.5 | -0.5
121 | Cube P2 | 0.5 | 0.5 | -0.5
122 | Cube P3 | -0.5 | 0.5 | -0.5
123 | Cube P4 | -0.5 | -0.5 | 0.5
124 | Cube P5 | 0.5 | -0.5 | 0.5
125 | Cube P6 | 0.5 | 0.5 | 0.5
126 | Cube P7 | -0.5 | 0.5 | 0.5
Equations used in the project
dt = frame time; normalize(v) = v / ¦v¦; dot = scalar product; clamp limits a value to a range.
1 | Degree to radian theta = angle_in_degrees * pi / 180
Use radians inside sin and cos.
2 | Translation x' = x + Tx; y' = y + Ty; z' = z + Tz
Move a local point to a new position.
3 | Scaling x' = Sx*x; y' = Sy*y; z' = Sz*z
Change object size.
4 | Rotation about X x' = x y' = y*cos(theta) - z*sin(theta) z' = y*sin(theta) + z*cos(theta)
Rotate limbs or tilted objects about X.
5 | Rotation about Y x' = x*cos(theta) + z*sin(theta) y' = y z' = -x*sin(theta) + z*cos(theta)
Rotate gates, animals and fans about Y.
6 | Rotation about Z x' = x*cos(theta) - y*sin(theta) y' = x*sin(theta) + y*cos(theta) z' = z
Rotate roof halves about Z.
7 | Model and clip position M = Parent * T * R * S p_world = M * p_local p_clip = Projection * View * p_world
Scale first, then rotate, translate and apply the parent.
8 | Homogeneous divide p_NDC = (x_clip / w_clip, y_clip / w_clip, z_clip / w_clip)
OpenGL converts clip coordinates to normalized coordinates.
9 | Distance and direction d = sqrt((Bx-Ax)^2 + (By-Ay)^2 + (Bz-Az)^2) u = (B - A) / d, for d > 0
Distance between two points and the unit travel direction.
10 | Movement toward a target p_new = p_old + u * min(speed * dt, d)
dt is time since the previous frame. The min prevents overshoot.
11 | Travel time time = distance / speed, for speed > 0
Calculation used in the project notebook.
12 | Facing angle yaw_deg = atan2(-direction_z, direction_x) * 180 / pi
Animal models face along their local +X axis.
13 | Ellipse path x = centre_x + radius_x*cos(alpha) y = centre_y z = centre_z + radius_z*sin(alpha)
Calves and mobile birds follow elliptical paths.
14 | Path angle update Calf: alpha_new = (alpha + dir*speed*0.42*dt) mod (2*pi) Bird: alpha_new = (alpha + dir*speed*dt) mod (2*pi)
alpha is in radians. Negative wrapped angles are shifted by 2*pi.
15 | Fan and gate angle Fan: angle_new = (angle + 320*dt) mod 360 Gate: step = angular_speed*dt time_to_open = abs(target_angle - start_angle) / angular_speed
Speeds: entrance/stalls 60 deg/s, calf door 180 deg/s.
16 | Entrance gate free ends Left: x = -3.82 + 3.82*cos(theta) Right: x = 3.82 - 3.82*cos(theta) Both: z = 15.47 - 3.82*sin(theta)
Closed at 0 degrees and fully open at 90 degrees.
17 | Stall and calf door free ends Stall: (x,z) = (hinge_x + 4*cos(theta), -11.05 - 4*sin(theta)) Calf door: (x,z) = (-6.06 + 1.24*sin(theta), -10.24 + 1.24*cos(theta))
Stall target is -88 degrees. Calf door target is 92 degrees.
18 | Fence placement N = max(1, ceil(length / 2.7)) P_i = A + (i/N)*(B - A), i = 0, 1, ..., N
Divide each fence run into sections and place its posts.
19 | Sphere point x = 0.5*cos(phi)*cos(theta) y = 0.5*sin(phi) z = 0.5*cos(phi)*sin(theta)
phi is latitude and theta is longitude in radians.
20 | Cone base point B(theta) = (0.5*cos(theta), -0.5, 0.5*sin(theta)) Tip = (0, 0.5, 0)
Cone radius is 0.5 and full height is 1.
21 | Cubic Bezier curve B(t) = (1-t)^3*P0 + 3*(1-t)^2*t*P1 + 3*(1-t)*t^2*P2 + t^3*P3, 0 <= t <= 1
Each milk can segment returns radius and height.
22 | Bezier tangent B'(t) = 3*(1-t)^2*(P1-P0) + 6*(1-t)*t*(P2-P1) + 3*t^2*(P3-P2)
Used to calculate the milk can surface normal.
23 | Surface of revolution S(t,theta) = (r(t)*cos(theta), y(t), r(t)*sin(theta))
Revolve the milk can profile around Y.
24 | Cubic B-spline curve C(t) = b0*P0 + b1*P1 + b2*P2 + b3*P3 b0 = (-t^3 + 3*t^2 - 3*t + 1)/6 b1 = (3*t^3 - 6*t^2 + 4)/6 b2 = (-3*t^3 + 3*t^2 + 3*t + 1)/6 b3 = t^3/6
Use four consecutive controls at a time to form the pipe centreline.
25 | Pipe surface S = C(t) + 0.13*(side*cos(theta) + up*sin(theta))
side and up are perpendicular unit vectors around the pipe.
26 | Ruled roof x = -4.25 + 8.5*u y = 3.82 + 0.72*(1 - (x/4.25)^2) z = 3.62*(1-v) - 3.62*v, 0 <= u,v <= 1
Local roof point. Add (-10,0,-8) for its world coordinate.
27 | Curved billboard z_local = 0.42*(1 - (x_local/5.25)^2) slope = -2*0.42*x_local / 5.25^2 yaw_deg = -atan(slope)*180/pi
Panel placement and rotation along the billboard curve.
28 | Camera direction and view Front = normalize(cos(yaw)*cos(pitch), sin(pitch), sin(yaw)*cos(pitch)) Right = normalize(Front cross WorldUp) Up = normalize(Right cross Front) View = lookAt(eye, eye + Front, Up)
yaw and pitch are converted to radians for trigonometry.
29 | Projection sizes aspect = viewport_width / viewport_height Ortho: full_height = 2*h; full_width = 2*h*aspect Perspective: fov = camera.Zoom; near = 0.1; far = 150
h is orthographic half-height. Technical views use near/far 0.1/120.
30 | Static box collision eye_y <= box_height + 1.8 AND x+r > minX AND x-r < maxX AND z+r > minZ AND z-r < maxZ
The code expands the box by camera radius r = 0.38.
31 | Tree collision sqrt((x-tree_x)^2 + (z-tree_z)^2) < 0.72 Check only when eye_y < 7.6
0.72 is the complete distance threshold used in the code.
32 | Distance to a gate segment t = clamp(((p-A) dot (B-A)) / ¦B-A¦^2, 0, 1) Q = A + t*(B-A) d = ¦p-Q¦
In XZ: collide if d < 0.48 for entrance, or d < 0.46 for doors.
33 | Swept camera movement steps = max(1, ceil(move_distance / 0.10)) P_i = previous + (i/steps)*(requested - previous)
Check intermediate positions so movement cannot jump through walls.
34 | Normal transformation N_world = normalize(transpose(inverse(mat3(M))) * N_local)
Keeps lighting normals correct after scaling and rotation.
35 | Phong light factors diffuse_factor = max(N dot L, 0) R = reflect(-L, N) specular_factor = max(V dot R, 0)^shininess
N, L and V are unit vectors. V points toward the viewer.
36 | Point light attenuation attenuation = 1 / (constant + linear*d + quadratic*d^2)
d is distance from the light to the surface.
37 | Spotlight intensity eta = L dot normalize(-spot_direction) epsilon = max(cos(inner_angle)-cos(outer_angle), 0.0001) intensity = clamp((eta-cos(outer_angle))/epsilon, 0, 1)
The entrance spotlight uses inner 19 deg and outer 29 deg.
38 | Texture coordinates (u_final, v_final) = (u*uvScale_x, v*uvScale_y) albedo = texture_RGB * objectTint
Repeat textures and tint the sampled colour.
39 | Area calculations Rectangle: A = length * width Ellipse: A = pi * radius_x * radius_z Union of two areas: A_total = A1 + A2 - overlap
Calculation notebook equations, not runtime movement equations.
40 | Cuboid volume V = length * width * height
Used for the water tank and rectangular solids in the notebook.
Note on A8: Source: AMS Agro Farm, farm_scene.cpp: drawGround, drawRoad, drawEntrance, drawFarmSign, drawBillboard
Note on A26: Source: AMS Agro Farm, farm_scene.cpp: building, door, trough and fan functions; curved_renderer.cpp: render
Note on A53: Source: AMS Agro Farm, farm_scene.cpp: drawHayArea, drawFarmProps
Note on A70: Source: AMS Agro Farm, animation_system.cpp: constructor, updateCalfNavigation
Note on A97: Source: AMS Agro Farm, farm_scene.cpp: drawTrees, drawFarmBoundary
Note on A115: Source: AMS Agro Farm, lighting_system.cpp: pointLightPositions, spotlightPosition; main.cpp: camera and view setup
Note on A131: Source: AMS Agro Farm, curved_renderer.cpp: createSplinePipe
Note on A142: Source: AMS Agro Farm, curved_renderer.cpp: createMilkCan
Note on A158: Source: AMS Agro Farm, cube_renderer.cpp: CubeRenderer
Note on B170: Source: AMS Agro Farm, GLM rotation calls
Note on B172: Source: AMS Agro Farm, cube_renderer.cpp
Note on B174: Source: AMS Agro Farm, cube_renderer.cpp
Note on B176: Source: AMS Agro Farm, entity_renderer.cpp, GLM right-handed rotation
Note on B178: Source: AMS Agro Farm, cube_renderer.cpp, entity_renderer.cpp
Note on B180: Source: AMS Agro Farm, farm_scene.cpp: roof drawing
Note on B182: Source: AMS Agro Farm, cube_renderer.cpp; shaders/texture.vs
Note on B184: Source: AMS Agro Farm, OpenGL rendering pipeline
Note on B186: Source: AMS Agro Farm, animation_system.cpp
Note on B188: Source: AMS Agro Farm, animation_system.cpp: moveToward, updateWorker
Note on B190: Source: AMS Agro Farm, Coordinate calculation notebook
Note on B192: Source: AMS Agro Farm, animation_system.cpp: yawForDirection
Note on B194: Source: AMS Agro Farm, animation_system.cpp: updateCalfPath, updateBirdPath
Note on B196: Source: AMS Agro Farm, animation_system.cpp
Note on B198: Source: AMS Agro Farm, main.cpp: update; animation_system.cpp
Note on B200: Source: AMS Agro Farm, include/collision_system.h
Note on B202: Source: AMS Agro Farm, include/collision_system.h
Note on B204: Source: AMS Agro Farm, farm_scene.cpp: drawFenceRun
Note on B206: Source: AMS Agro Farm, primitive_renderer.cpp: createSphere
Note on B208: Source: AMS Agro Farm, primitive_renderer.cpp: createCone
Note on B210: Source: AMS Agro Farm, curved_renderer.cpp: cubicBezier
Note on B212: Source: AMS Agro Farm, curved_renderer.cpp: cubicBezierDerivative
Note on B214: Source: AMS Agro Farm, curved_renderer.cpp: createMilkCan
Note on B216: Source: AMS Agro Farm, curved_renderer.cpp: cubicBSpline
Note on B218: Source: AMS Agro Farm, curved_renderer.cpp: createSplinePipe
Note on B220: Source: AMS Agro Farm, curved_renderer.cpp: createRuledRoof
Note on B222: Source: AMS Agro Farm, farm_scene.cpp: drawBillboard
Note on B224: Source: AMS Agro Farm, include/camera.h
Note on B226: Source: AMS Agro Farm, main.cpp: technicalProjection, view rendering
Note on B228: Source: AMS Agro Farm, include/collision_system.h: obstacles loop
Note on B230: Source: AMS Agro Farm, include/collision_system.h: trees loop
Note on B232: Source: AMS Agro Farm, include/collision_system.h: distanceToSegment
Note on B234: Source: AMS Agro Farm, main.cpp: camera collision handling
Note on B236: Source: AMS Agro Farm, shaders/texture.vs, texture.fs
Note on B238: Source: AMS Agro Farm, shaders/texture.fs: phongTerms
Note on B240: Source: AMS Agro Farm, shaders/texture.fs: calculatePoint
Note on B242: Source: AMS Agro Farm, shaders/texture.fs: calculateSpot
Note on B244: Source: AMS Agro Farm, shaders/texture.vs, texture.fs
Note on B246: Source: AMS Agro Farm, Coordinate calculation notebook
Note on B248: Source: AMS Agro Farm, Coordinate calculation notebook